## Sheet1
Constants
Hill Type | Height | Points per Meter
Normal | 46 | 2 | 90
Large | 70 | 1.8 | 120
DATA IN |  |  | Automatically fillled in from constants (use an if!) |  |  | INTERIM CALCULATIONS |  | DATA OUT
Test Description | input: Hill Type | input: Speed | Height | Points_per_meter | Par | Time in Air | Distance Traveled | Output: Distance | Output: Points
Normal Hill, slow speed | normal | 20 | 46 | 2 | 90 | 3.0639 | 61.2789 | 61.2789 | 2.5578
Normal Hill, fast Speed | normal | 90 | 46 | 2 | 90 | 3.0639 | 275.755 | 275.755 | 431.51
Large Hill, slow speed | large | 30 | 70 | 1.8 | 120 | 3.7796 | 113.3893 | 113.3893 | 48.1008
Large Hill, fast speed | large | 90 | 70 | 1.8 | 120 | 3.7796 | 340.168 | 340.168 | 456.3024